## UPF & LOC
EI |  |  |  | tot EI | JAVA LOC | Avg | Median | Low | High
function | weight |  |  |  | J2EE * | 46 | 49 | 15 | 67
| low | medium | high |  | Java * | 53 | 53 | 14 | 134
6
|  |  |  | 6 |  |  | LOC | KSLOC
|  |  |  | 4 | MINIMUM LOC = |  | 2310 | 2.31
|  |  |  | 4 | MAXIMUM LOC = |  | 10318 | 10.318
|  |  |  | 4 | AVG LOC = |  | 8162 | 8.162
3
3
3
3
tot by weight | 0 | 0 | 0 | 36
EO |  |  |  | tot EI
function | weight
| low | medium | high
4
7
7
tot by weight | 0 | 0 | 0 | 18
EQ |  |  |  | tot EI
function | weight
| low | medium | high
4
3
3
4
3
3
3
3
4
tot by weight | 0 | 0 | 0 | 30
ILF |  |  |  | tot EI
function | weight
| low | medium | high
10
10
7
7
7
tot by weight | 0 | 0 | 0 | 41
ELF |  |  |  | tot EI
function | weight
| low | medium | high
5
7
7
10
tot by weight | 0 | 0 | 0 | 29
| low | medium | high | tot
TOT UFP | 0 | 0 | 0 | 154

## PERSON MONTH
upper bound
PM = A x SizeE x Π1<=i<=nEMi | 14.5284 | [8 empty] | 1PM = | 160 | PH
2324.544
A= | 2.94 |  | B= | 0.91 |  | C= | 3.67 | D= | 0.28 | 774.848
4.8428
SIZE MIN (KSLOC) = | 2.31
SIZE MAX (KSLOC) = | 10.318
E | 1.0699 |  | E = B + 0.01 x Σ1<=j<=5SFj, where B = 0.91
PREC | FLEX | RESL | TEAM | PMAT | SUM
4.96 | 1.01 | 4.24 | 1.1 | 4.68 | 15.99

## EM
DA MODIF
Rating Levels | Very Low | Low | Nominal | High | Very High | Extra High
Effort Multipliers | 0.82 | 0.92 | 1.00 | 1.10 | 1.26 | n/a | Product factors
[7 empty] | Required Software Reliability (RELY) | 1
[7 empty] | Data Base Size (DATA) | 1.14
Rating Levels | Very Low | Low | Nominal | High | Very High | Extra High | Product Complexity (CPLX) | 1
Effort Multipliers | 0.82 | 0.92 | 1.00 | 1.10 | 1.26 | n/a | Developed for Reusability (RUSE) | 1
[7 empty] | Documentation Match to Life-Cycle Needs (DOCU) | 1
Platform factors
Rating Levels | Very Low | Low | Nominal | High | Very High | Extra High | Execution Time Constraint (TIME) | 1.11
Effort Multipliers | 0.82 | 0.92 | 1.00 | 1.10 | 1.26 | n/a | Main Storage Constraint (STOR) | 1
[7 empty] | Platform Volatility (PVOL) | 0.87
Personnel Factors
Rating Levels | Very Low | Low | Nominal | High | Very High | Extra High | Analyst Capability (ACAP) | 0.85
Effort Multipliers | 0.82 | 0.92 | 1.00 | 1.10 | 1.26 | n/a | Programmer Capability (PCAP) | 0.88
[7 empty] | Personnel Continuity (PCON) | 0.81
[7 empty] | Applications Experience (APEX) | 0.88
Rating Levels | Very Low | Low | Nominal | High | Very High | Extra High | Platform Experience (PLEX) | 0.91
Effort Multipliers | 0.82 | 0.92 | 1.00 | 1.10 | 1.26 | n/a | Language and Tool Experience (LTEX) | 0.91
Project Factors
[7 empty] | Use of Software Tools (TOOL) | 0.9
Rating Levels | Very Low | Low | Nominal | High | Very High | Extra High | Multisite Development (SITE) | 0.93
Effort Multipliers | 0.82 | 0.92 | 1.00 | 1.10 | 1.26 | n/a | General Factor
[7 empty] | Required Development Schedule (SCED) | 1
0.40684
Rating Levels | Very Low | Low | Nominal | High | Very High | Extra High
Effort Multipliers | 0.82 | 0.92 | 1.00 | 1.10 | 1.26 | n/a
Rating Levels | Very Low | Low | Nominal | High | Very High | Extra High
Effort Multipliers | 0.82 | 0.92 | 1.00 | 1.10 | 1.26 | n/a
Rating Levels | Very Low | Low | Nominal | High | Very High | Extra High
Effort Multipliers | 0.82 | 0.92 | 1.00 | 1.10 | 1.26 | n/a
Rating Levels | Very Low | Low | Nominal | High | Very High | Extra High
Effort Multipliers | 0.82 | 0.92 | 1.00 | 1.10 | 1.26 | n/a
Rating Levels | Very Low | Low | Nominal | High | Very High | Extra High
Effort Multipliers | 0.82 | 0.92 | 1.00 | 1.10 | 1.26 | n/a
Rating Levels | Very Low | Low | Nominal | High | Very High | Extra High
Effort Multipliers | 0.82 | 0.92 | 1.00 | 1.10 | 1.26 | n/a
Rating Levels | Very Low | Low | Nominal | High | Very High | Extra High
Effort Multipliers | 0.82 | 0.92 | 1.00 | 1.10 | 1.26 | n/a

## TDEV
TDEV = C * (PM)^F | 8.4577
F = D + 0,2 * 0,01 * SUM(FS) | 0.31198
= D + 0,2*(E - B) | 0.31198